## numbers_v4.8
Paper Section | Claim/Number | Value in Paper | Source File | Source Key | Match
Abstract / Table 2 | Total factorial combinations (5 factors x 2-4 levels) | 144 | sweep_summary.json | n_combinations | AUTO
Abstract / Sec 3.6 | Run-out (censored) entries | 84 | sweep_summary.json | n_runouts | AUTO
Abstract / Sec 3.6 | Finite-life (observed) entries | 60 | sweep_summary.json | n_valid | AUTO
Sec 3.6 | Low-cycle entries (<10^4) | 9 | sweep_summary.json | n_low_cycle | AUTO
Sec 3.6 / Conclusions | Minimum log10(Nf) | 3.13 | sweep_summary.json | min_log10_Nf | AUTO
Sec 3.6 / Conclusions | Maximum log10(Nf) | 5.92 | sweep_summary.json | max_log10_Nf | AUTO
Abstract / Sec 3.6 / Conclusions | log10(Nf) spread (dex) | 2.79 | sweep_summary.json | spread_dex | AUTO
Table 1 (tab:gear) | Normal module (mm) | 3 | sweep_summary.json | gear_module_mm | AUTO
Table 1 (tab:gear) | Pinion teeth z1 | 20 | sweep_summary.json | teeth | AUTO
Table 1 (tab:gear) | Material | 42CrMo4 / AISI 4140 | sweep_summary.json | material | AUTO
Table 1 / Abstract | Reference input torque (Nm) | 700 | sweep_summary.json | torque_Nm | AUTO
Table 2 (tab:anova) | mean_stress_method variance fraction (%) | 18.2 | aft_anova.json | anova_table[mean_stress_method].variance_frac_% | AUTO
Table 2 (tab:anova) | mean_stress_method delta log-likelihood | 324.21 | aft_anova.json | anova_table[mean_stress_method].delta_logLik | AUTO
Table 2 (tab:anova) | size_surface_standard variance fraction (%) | 55.3 | aft_anova.json | anova_table[size_surface_standard].variance_frac_% | AUTO
Table 2 (tab:anova) | size_surface_standard delta log-likelihood | 985.71 | aft_anova.json | anova_table[size_surface_standard].delta_logLik | AUTO
Table 2 (tab:anova) | rz_level variance fraction (%) | 22.6 | aft_anova.json | anova_table[rz_level].variance_frac_% | AUTO
Table 2 (tab:anova) | rz_level delta log-likelihood | 403.31 | aft_anova.json | anova_table[rz_level].delta_logLik | AUTO
Table 2 (tab:anova) | sn_source variance fraction (%) | 2.5 | aft_anova.json | anova_table[sn_source].variance_frac_% | AUTO
Table 2 (tab:anova) | sn_source delta log-likelihood | 43.9 | aft_anova.json | anova_table[sn_source].delta_logLik | AUTO
Table 2 (tab:anova) | damage_method variance fraction (%) | 0.3 | aft_anova.json | anova_table[damage_method].variance_frac_% | AUTO
Table 2 (tab:anova) | damage_method delta log-likelihood | 5.88 | aft_anova.json | anova_table[damage_method].delta_logLik | AUTO
Table 2 (tab:anova) | size_surface_standard x rz_level variance fraction (%) | 1.2 | aft_anova.json | anova_table[size_surface_standard x rz_level].variance_frac_% | AUTO
Table 2 (tab:anova) | size_surface_standard x rz_level delta log-likelihood | 20.54 | aft_anova.json | anova_table[size_surface_standard x rz_level].delta_logLik | AUTO
Sec 3.1 / Conclusions | Censored (run-out) count in AFT | 84 | aft_anova.json | n_censored | AUTO
Sec 3.1 / Conclusions | Observed (finite) count in AFT | 60 | aft_anova.json | n_observed | AUTO
Sec 3.2 | AFT log-normal sigma | 0.1745 | aft_anova.json | sigma_aft | AUTO
Sec 3.2 | Full-model log-likelihood | 11.32 | aft_anova.json | logLik_full | AUTO
Abstract / Sec 3.8 / Data Availability | Bootstrap draws | 2000 | aft_anova.json | bootstrap.n_bootstrap | AUTO
Data Availability | Bootstrap RNG seed | 42 | aft_anova.json | bootstrap.rng_seed | AUTO
Sec 3.8 / Fig 5 | mean_stress_method bootstrap mean (%) | 18.19 | aft_anova.json | bootstrap.noise_floor.mean_stress_method.mean | AUTO
Fig 5 | mean_stress_method bootstrap S/N ratio | 5 | aft_anova.json | bootstrap.noise_floor.mean_stress_method.s_n | AUTO
Sec 3.8 / Fig 5 | size_surface_standard bootstrap mean (%) | 55.65 | aft_anova.json | bootstrap.noise_floor.size_surface_standard.mean | AUTO
Fig 5 | size_surface_standard bootstrap S/N ratio | 15 | aft_anova.json | bootstrap.noise_floor.size_surface_standard.s_n | AUTO
Sec 3.8 / Fig 5 | rz_level bootstrap mean (%) | 22.3 | aft_anova.json | bootstrap.noise_floor.rz_level.mean | AUTO
Fig 5 | rz_level bootstrap S/N ratio | 8 | aft_anova.json | bootstrap.noise_floor.rz_level.s_n | AUTO
Sec 3.8 / Fig 5 | sn_source bootstrap mean (%) | 2.39 | aft_anova.json | bootstrap.noise_floor.sn_source.mean | AUTO
Fig 5 | sn_source bootstrap S/N ratio | 4 | aft_anova.json | bootstrap.noise_floor.sn_source.s_n | AUTO
Sec 3.8 / Fig 5 | damage_method bootstrap mean (%) | 0.35 | aft_anova.json | bootstrap.noise_floor.damage_method.mean | AUTO
Fig 5 | damage_method bootstrap S/N ratio | 2 | aft_anova.json | bootstrap.noise_floor.damage_method.s_n | AUTO
Sec 3.8 / Fig 5 | size_surface_standard x rz_level bootstrap mean (%) | 1.12 | aft_anova.json | bootstrap.noise_floor.size_surface_standard x rz_level.mean | AUTO
Fig 5 | size_surface_standard x rz_level bootstrap S/N ratio | 4 | aft_anova.json | bootstrap.noise_floor.size_surface_standard x rz_level.s_n | AUTO
Sec 3.3 / Diagnostics | Shapiro-Wilk W (observed residuals) | 0.96 | aft_diagnostics.json | shapiro_wilk.statistic | AUTO
Sec 3.3 / Diagnostics | Shapiro-Wilk p-value | 0.056 | aft_diagnostics.json | shapiro_wilk.p_value | AUTO
Sec 3.3 / Fig (diag_qq) | QQ-plot R^2 | 0.97 | aft_diagnostics.json | qq_plot_r_squared | AUTO
Sec 3.3 | Cox-Snell residual mean | 0.4467 | aft_diagnostics.json | cox_snell.mean | AUTO
Sec 3.3 | Cox-Snell KS vs Exp(1) | 0.51 | aft_diagnostics.json | cox_snell.ks_statistic_vs_exp1 | AUTO
Sec 3.3 | Martingale residual mean | -0.03 | aft_diagnostics.json | martingale.mean | AUTO
Sec 3.3 | Martingale residual range | [-2.15, 0.99] | aft_diagnostics.json | martingale.range | AUTO
Sec 3.3 | Levene p (mean_stress_method) | 0.6273 | aft_diagnostics.json | levene_test.mean_stress_method.p_value | AUTO
Sec 3.3 | Levene p (size_surface_standard) | 0.226 | aft_diagnostics.json | levene_test.size_surface_standard.p_value | AUTO
Sec 3.3 | Levene p (rz_level) | 0.0795 | aft_diagnostics.json | levene_test.rz_level.p_value | AUTO
Sec 3.3 | Levene p (sn_source) | 0.5394 | aft_diagnostics.json | levene_test.sn_source.p_value | AUTO
Sec 3.3 | Levene p (damage_method) | 1 | aft_diagnostics.json | levene_test.damage_method.p_value | AUTO
Sec 3.9 / Conclusions | Weibull-AFT vs log-normal delta AIC | 77.1 | weibull_aft.json | delta_AIC_weibull_minus_lognormal | AUTO
Sec 3.3 | Log-normal AFT AIC | 12.2 | multi_aft_comparison.json | distributions.log_normal.AIC | AUTO
Sec 3.3 | Log-logistic AFT AIC | 8.1 | multi_aft_comparison.json | distributions.log_logistic.AIC | AUTO
Sec 3.3 | Gamma AFT AIC | 1022.1 | multi_aft_comparison.json | distributions.gamma.AIC | AUTO
Table 4 (tab:aft_vs_anova) | Sobol' S1 minus AFT (pp): mean_stress_method | -15.6 | sobol_vs_aft.json | comparison[mean_stress_method].delta_S1_minus_AFT_pp | AUTO
Table 4 (tab:aft_vs_anova) | Sobol' S1 minus AFT (pp): size_surface_standard | -26.6 | sobol_vs_aft.json | comparison[size_surface_standard].delta_S1_minus_AFT_pp | AUTO
Table 4 (tab:aft_vs_anova) | Sobol' S1 minus AFT (pp): rz_level | -7.6 | sobol_vs_aft.json | comparison[rz_level].delta_S1_minus_AFT_pp | AUTO
Table 4 (tab:aft_vs_anova) | Sobol' S1 minus AFT (pp): sn_source | 0.4 | sobol_vs_aft.json | comparison[sn_source].delta_S1_minus_AFT_pp | AUTO
Table 4 (tab:aft_vs_anova) | Sobol' S1 minus AFT (pp): damage_method | 0.6 | sobol_vs_aft.json | comparison[damage_method].delta_S1_minus_AFT_pp | AUTO
Fig 1 caption / Sec 2.3 | Standard variance at baseline Y_Sa=1.55 (%) | 55.3 | ysa_sensitivity.json | baseline.variance_fractions.size_surface_standard | AUTO
Fig 1 caption | Max ¦deviation¦ of standard share over 0.95-1.15x perturbation (pp) | 1.1 | ysa_sensitivity.json | sensitivity[0.95..1.15] | COMPUTED
Sec 2.3 / Sec 4.6 | Standard share, 108-combo subset, uniform Y_Sa (%) | 52.1 | native_stress_sensitivity.json | baseline.variance_fractions.size_surface_standard | AUTO
Sec 2.3 / Sec 4.6 | Standard share with native J/Kf (%) | 64.4 | native_stress_sensitivity.json | combined_native.variance_fractions.size_surface_standard | AUTO
Sec 2.3 / Sec 4.6 | Native minus baseline standard share (pp) | 12.3 | native_stress_sensitivity.json | computed | COMPUTED
Sec 2.3 | Gear root stress concentration Kt | 1.91 | native_stress_sensitivity.json | K_t_gear | AUTO
Sec 2.3 | FKM notch factor Kf (Peterson) | 1.84 | native_stress_sensitivity.json | K_f_peterson | AUTO
Sec 2.3 | FKM notch factor Kf (Neuber) | 1.75 | native_stress_sensitivity.json | K_f_neuber | AUTO
Sec 2.3 | AGMA geometry factor J (midpoint) | 0.33 | native_stress_sensitivity.json | AGMA_J_range.J_midpoint.J | AUTO
Sec 4.6 / Constraints | Native-chain mean bias of standard share (pp) | -7.3 | native_bias_propagation.json | mean_bias_pp | AUTO
Sec 4.6 / Constraints | Native-chain max ¦bias¦ (pp) | 27.7 | native_bias_propagation.json | max_abs_bias_pp | AUTO
Sec 4.6 / Constraints | Native-chain mean standard share (%) | 48 | native_bias_propagation.json | native_std_var_mean | AUTO
Sec 3.7 | Finite-life entries at 500 Nm | 4 | multi_torque_aft.json | results.500.n_finite | AUTO
Sec 3.7 | Censored entries at 500 Nm | 140 | multi_torque_aft.json | results.500.n_censored | AUTO
Sec 3.7 | Finite-life entries at 600 Nm | 16 | multi_torque_aft.json | results.600.n_finite | AUTO
Sec 3.7 | Censored entries at 600 Nm | 128 | multi_torque_aft.json | results.600.n_censored | AUTO
Sec 3.7 | Standard share at 600 Nm (%) | 40.1 | multi_torque_aft.json | results.600.factors.size_surface_standard | AUTO
Sec 3.7 | Roughness share at 600 Nm (%) | 34.1 | multi_torque_aft.json | results.600.factors.rz_level | AUTO
Sec 3.7 | Mean-stress share at 600 Nm (%) | 17.9 | multi_torque_aft.json | results.600.factors.mean_stress_method | AUTO
Abstract / Sec 2.7 / Fig 2 | Monte Carlo simulations | 500 | simulation_validation.json | simulation.n_sims | AUTO
Sec 2.7 / Fig 2 | Max ¦bias¦ of recovered shares (pp) | 3.4 | simulation_validation.json | simulation.per_factor.bias_pp | COMPUTED
Sec 2.7 / Fig 2 | Top-3 rank recovery (%) | 98 | simulation_validation.json | simulation.rank_recovery_top3_order | AUTO
Sec 2.7 / Fig 2 | LR-vs-Sobol pooled R^2 | 0.9933 | simulation_validation.json | sobol_equivalence.pooled_R2_LR_vs_Sobol | AUTO
Sec 2.7 | Bootstrap coverage minimum (%) | 92 | simulation_validation.json | simulation.bootstrap_coverage | COMPUTED
Sec 2.7 | Bootstrap coverage maximum (%) | 99 | simulation_validation.json | simulation.bootstrap_coverage | COMPUTED
Sec 2.7 | Dominant-factor bias at 58% censoring (pp) | -7.01 | simulation_validation.json | censoring_envelope.0.58.bias_pp_dominant | AUTO
Sec 4.5 / Fig 7 | Constant-amplitude spread (dex) | 2.79 | two_level_variable_amplitude.json | summary.constant_700_Nm.spread_dex | AUTO
Sec 4.5 / Fig 7 | Two-level block spread (dex) | 4.25 | two_level_variable_amplitude.json | summary.two_level_700_800_Nm.spread_dex | AUTO
Sec 4.5 / Fig 7 | Finite entries under block loading | 106 | two_level_variable_amplitude.json | summary.two_level_700_800_Nm.n_finite | AUTO
Sec 4.5 / Fig 7 | Run-outs under block loading | 38 | two_level_variable_amplitude.json | summary.two_level_700_800_Nm.n_runout | AUTO
Sec 4.5 / Fig 7 | mean_stress_method share under block loading (%) | 25.33 | two_level_variable_amplitude.json | two_level_shares_%.mean_stress_method | AUTO
Sec 4.5 / Fig 7 | size_surface_standard share under block loading (%) | 47.38 | two_level_variable_amplitude.json | two_level_shares_%.size_surface_standard | AUTO
Sec 4.5 / Fig 7 | sn_source share under block loading (%) | 4.97 | two_level_variable_amplitude.json | two_level_shares_%.sn_source | AUTO
Sec 4.5 / Fig 7 | damage_method share under block loading (%) | 0.28 | two_level_variable_amplitude.json | two_level_shares_%.damage_method | AUTO
Sec 4.5 | Damage-rule pair ¦log10 diff¦ | 0.155 | two_level_variable_amplitude.json | summary.constant_700_Nm.damage_pair_abs_log10_diff.median | AUTO
Sec 4.7 / Fig 10 | Sobol-AFT gap at 600 Nm (pp) | 40.1 | sobol_censoring_gradient.json | points[600].gap_pp | AUTO
Sec 4.7 / Fig 10 | Censoring at 600 Nm (%) | 88.9 | sobol_censoring_gradient.json | points[600].censoring_% | AUTO
Sec 4.7 / Fig 10 | Sobol-AFT gap at 650 Nm (pp) | 34 | sobol_censoring_gradient.json | points[650].gap_pp | AUTO
Sec 4.7 / Fig 10 | Censoring at 650 Nm (%) | 76.4 | sobol_censoring_gradient.json | points[650].censoring_% | AUTO
Sec 4.7 / Fig 10 | Sobol-AFT gap at 700 Nm (pp) | 26.5 | sobol_censoring_gradient.json | points[700].gap_pp | AUTO
Sec 4.7 / Fig 10 | Censoring at 700 Nm (%) | 58.3 | sobol_censoring_gradient.json | points[700].censoring_% | AUTO
Sec 4.7 / Fig 10 | Sobol-AFT gap at 750 Nm (pp) | 12.1 | sobol_censoring_gradient.json | points[750].gap_pp | AUTO
Sec 4.7 / Fig 10 | Censoring at 750 Nm (%) | 41.7 | sobol_censoring_gradient.json | points[750].censoring_% | AUTO
Sec 4.7 / Fig 10 | Sobol-AFT gap at 800 Nm (pp) | -0.9 | sobol_censoring_gradient.json | points[800].gap_pp | AUTO
Sec 4.7 / Fig 10 | Censoring at 800 Nm (%) | 26.4 | sobol_censoring_gradient.json | points[800].censoring_% | AUTO
Sec 4.2 / Fig 8 | S-N source share, 2 Waterloo curves (%) | 2.46 | multi_sn_sensitivity.json | summary.baseline_2_curves.sn_source_share_% | AUTO
Sec 4.2 / Fig 8 | S-N source share, 5 curves (%) | 34.74 | multi_sn_sensitivity.json | summary.extended_5_curves.sn_source_share_% | AUTO
Sec 4.2 / Fig 8 | S-N share change (pp) | 32.3 | multi_sn_sensitivity.json | summary.change.sn_share_pp | AUTO
Fig 8 caption / Sec 2.2 | Waterloo #68 fatigue strength at 1e6 (MPa) | 610.52 | multi_sn_sensitivity.json | summary.synthetic_curves.Waterloo_SMDIdbase_Iter068.sigma_w_1e6 | AUTO
Fig 8 caption / Sec 2.2 | Waterloo #66 fatigue strength at 1e6 (MPa) | 609.92 | multi_sn_sensitivity.json | summary.synthetic_curves.Waterloo_SMDIdbase_Iter066.sigma_w_1e6 | AUTO
Fig 8 caption | Synthetic high-strength 1e6 strength (MPa) | 747 | multi_sn_sensitivity.json | summary.synthetic_curves.Synthetic_42CrMo4_HighStrength.sigma_w_1e6 | AUTO
Fig 8 caption | Synthetic classic-500 1e6 strength (MPa) | 594.9 | multi_sn_sensitivity.json | summary.synthetic_curves.Synthetic_42CrMo4_Classic500.sigma_w_1e6 | AUTO
Fig 8 caption | Synthetic classic-560 1e6 strength (MPa) | 518 | multi_sn_sensitivity.json | summary.synthetic_curves.Synthetic_42CrMo4_Classic560.sigma_w_1e6 | AUTO
Sec 3.5 / Sec 4.6 | Censored entries at K_A=1.0 | 84 | ka_sensitivity.json | results.1.0.n_censored | AUTO
Sec 3.5 / Sec 4.6 | Censored entries at K_A=1.25 | 20 | ka_sensitivity.json | results.1.25.n_censored | AUTO
Sec 3.5 / Sec 4.6 | Censored entries at K_A=1.5 | 4 | ka_sensitivity.json | results.1.5.n_censored | AUTO
Sec 3.5 | S-N share at K_A=1.25 (%) | 5.1 | ka_sensitivity.json | results.1.25.variance_fractions.sn_source | AUTO
Sec 3.5 | S-N share at K_A=1.5 (%) | 8.9 | ka_sensitivity.json | results.1.5.variance_fractions.sn_source | AUTO
Sec 4.1 | Censoring at 1e6 threshold (%) | 58.3 | threshold_sensitivity.json | fatigue_strength_criterion.1000000.0.censoring_rate_% | AUTO
Sec 4.1 | Censoring at 3e6 threshold, Basquin-only (%) | 45.8 | threshold_sensitivity.json | basquin_only.bq_3000000.0.censoring_rate_% | AUTO
Sec 4.1 | Censoring at 5e6 threshold, Basquin-only (%) | 40.3 | threshold_sensitivity.json | basquin_only.bq_5000000.0.censoring_rate_% | AUTO
Sec 4.1 | Censoring with no threshold, Basquin-only (%) | 0 | threshold_sensitivity.json | basquin_only.bq_none.censoring_rate_% | AUTO
Sec 4.3 | Wang test gear module (mm) | 6 | benchmark_wang2023.json | wang_gear.m | AUTO
Sec 4.3 | Wang test gear teeth | 20 | benchmark_wang2023.json | wang_gear.z | AUTO
Sec 4.3 | Wang test gear face width (mm) | 25 | benchmark_wang2023.json | wang_gear.b | AUTO
Sec 4.3 | Wang highest stress level (MPa) | 292.95 | benchmark_wang2023.json | wang_stress_levels_MPa[0] | AUTO
Sec 4.3 | Wang lowest stress level (MPa) | 150.74 | benchmark_wang2023.json | wang_stress_levels_MPa[-1] | AUTO
Sec 4.3 | Wang fatigue limit upper (MPa) | 167.23 | benchmark_wang2023.json | wang_fatigue_limit_MPa_at_1e7[0] | AUTO
Sec 4.3 | Wang fatigue limit lower (MPa) | 144.1 | benchmark_wang2023.json | wang_fatigue_limit_MPa_at_1e7[-1] | AUTO
Sec 4.3 | Wang reported life scatter (dex) | 0.4-0.6 (Tab. 3, levels I-IV) | benchmark_wang2023.json | wang_reported_scatter_dex | AUTO
Sec 4.3 / Table 3 | Ulrich et al. 2025 P50 endurance limit, unnotched R=-1 staircase (MPa) | 624.5 | paper/ref_papers/ulrich2025_42CrMo4_s10010-025-00818-x.pdf | p.7 staircase result | LIT
Sec 4.3 | Ulrich 2025 strength improvement vs conventional QT (%) | 26-51 | paper/ref_papers/ulrich2025_42CrMo4_s10010-025-00818-x.pdf | p.7 | LIT
Sec 4.3 / Table 3 | Ulrich 2025 tempering-series UTS range (MPa) | 1322-1660 | paper/ref_papers/ulrich2025_42CrMo4_s10010-025-00818-x.pdf | tempering series | LIT
Sec 2.2 / Table 3 | Waterloo #68 Basquin sigma_f' (MPa) | 1356 | multi_sn_sensitivity.json + ref_papers/Iter_068.pdf | synthetic_curves.Waterloo_SMDIdbase_Iter068.sigma_f_prime | LIT+JSON
Sec 2.2 | Waterloo #68 Basquin exponent b | -0.055 | multi_sn_sensitivity.json + ref_papers/Iter_068.pdf | synthetic_curves.Waterloo_SMDIdbase_Iter068.b | LIT+JSON
Sec 2.2 | Waterloo #66 Basquin sigma_f' (MPa) | 1684 | multi_sn_sensitivity.json + ref_papers/Iter_066.pdf | synthetic_curves.Waterloo_SMDIdbase_Iter066.sigma_f_prime | LIT+JSON
Sec 2.2 | Waterloo #66 Basquin exponent b | -0.07 | multi_sn_sensitivity.json + ref_papers/Iter_066.pdf | synthetic_curves.Waterloo_SMDIdbase_Iter066.b | LIT+JSON
Sec 2.2 / Table 3 | Waterloo #68 measured UTS (MPa) | 1355.7 | multi_sn_sensitivity.json + ref_papers/Iter_068.pdf | synthetic_curves.Waterloo_SMDIdbase_Iter068.uts | LIT+JSON
Sec 2.2 / Table 3 | Waterloo #66 measured UTS (MPa) | 1537 | multi_sn_sensitivity.json + ref_papers/Iter_066.pdf | synthetic_curves.Waterloo_SMDIdbase_Iter066.uts | LIT+JSON